## v0.1.2
78F1840-IMX6 IPC Protocol
Version: v0.1.2 Dtate:2017-04-13
IPC Protocol Frame Format:
Byte Number | Assignment | Description | Comments
1 | IPC_START | Start Byte | A byte between 0x00 and 0xFF.
2 | Len | Data length | Len = Total bytes of Data 1 ~ Data n
3 | Data1 | Frame data | Here, n should be a value larger than 0 and smaller than 0xFF. (0 < n < 0xFF)
4 | Data2
5 | Data3
6 | Data4
… | …
n+2 | Data n
n+3 | CRC | Checksum value | A value follows CRC8 algorithm of Data1 to Data n.
IPC request data frame format we used now:
Byte Number | Assignment | Description | Comments
1 | IPC_START | Start Byte | 0xE6 is used here.
2 | Len | Data length | Len = Total bytes of Data 1 ~ Data4 or Data5, is 4 or 5 now.
3 | Data1 | Channel num | A value represents a class of commands, like door commands, window commands, and so on. A channel number is correspond to a CAN message ID.
4 | Data2 | 0x00 | Always 0x00.
5 | Data3 | Command type | A value represents a specified command, like opening front-left door command, closing rear-right window command, and so on.
6 ~ 7 | Data4 ~ Data5 | Operation value | A value of a command operation, for example, in the front-left door command, setting to 1 represents opening the door, setting it to 0 represents closing the door.
8 | CRC | Checksum value | A value follows CRC8 algorithm of Data1 to Data4 or Data5.

## Protocol Commands
78F1840-IMX6 IPC Protocol Commands
Switch1:
| Data0 | Data1 | Data2 | Data3 | Data4 | Data5 | Data6
LhTurnSwtSig | 0xE6 | 0x04 | 0x01 | 0x00 | 0x01 | 0x00: No operation 0x01: Turn left | CRC
RhTurnSwtSig | 0xE6 | 0x04 | 0x01 | 0x00 | 0x02 | 0x00: No operation 0x01: Turn right | CRC
BCM1:
| Data0 | Data1 | Data2 | Data3 | Data4 | Data5 | Data6
RevLgtSt | 0xE6 | 0x04 | 0x02 | 0x00 | 0x01 | 0x00: No operation 0x01: Driver backward. | CRC
Keys:
| Data0 | Data1 | Data2 | Data3 | Data4 | Data5 | Data6
Left Move Key | 0xE6 | 0x04 | 0x04 | 0x00 | 0x01 | 0x00: Default 0x01: Key pressed. | CRC
Right Move Key | 0xE6 | 0x04 | 0x04 | 0x00 | 0x02 | 0x00: Default 0x01: Key pressed. | CRC

## History
Comment: v0.1.0: 1. This is the first edition of 78F1840-IMX6 IPC protocol. v0.1.1: 1. Add commands operation value comments. 2. Delete BCMlinCmd command. v0.1.2: 1. Add two key press commands.